## Sheet1
|  |  | 1 | 2 | 3 | 4 | 5 | 6 | 7 | 8 | 9 | 10 | 11 | 12 | 13 | 14 | 15 | 16 | 17 | 18 | 19 | 20 | 21 | 22 | 23 | 24 | 25 | 26 | 27 | 28 | 29 | IFC expectation
ActionCode | ActionCode | ActionCode | [29 empty] | IfcApproval.Status | bar: 13
Approved
Approved, with comment
Approved, resubmittal required
Denied, resubmittal required
Receipt Acknowledged
Information Only
ActionDescription | [31 empty] | IfcApproval.Description | bar: 13
ActionID | Integer | [30 empty] | IfcApproval.Identifier | bar: 13
AddressCountry | [31 empty] | IfcPostalAddress.Country--> IfcLabel | InternalLocation available in IFC model but cannot catured in COBIE. Map to the street address. | bar: 1
AddressPostalBox | [31 empty] | IfcPostalAddress.PostalBox--> IfcLabel | bar: 1
AddressPostalCode | [31 empty] | IfcPostalAddress.PostalCode--> IfcLabel | bar: 1
AddressStateRegion | [31 empty] | IfcPostalAddress.Region--> IfcLabel | bar: 1
AddressStreet | [31 empty] | IfcPostalAddress.AddressLines[1]--> IfcLabel | COBIE supports one street value. IfcAddessLines is a LIST that shoud be maped to the street label | bar: 1
AddressTown | [31 empty] | IfcPostalAddress.Town--> IfcLabel | bar: 1
ApproveBy | [31 empty] | IfcMetric.DataValue=IfcMetricValueSelect::IfcDateTimeSelect | This is a date!! FIX DATETIME RELATIONSHIP Use IfcConstraint --> DateTimeSelect | bar: 10
AssetType | AssetType | AssetType | [29 empty] | IfcAsset / IfcElement | Any entity that is of type IfcAsset should captured as a asset in COBIE. Instances of IfcElement may also be mapped to COBIE assets Should be a fixed/movable ?? Do we need others | bar: 6
Fixed
Moveable
AttributeDescription | [31 empty] | IfcProperty.Description | bar: 8
AttributeID | Integer | bar: 8
AttributeName | [31 empty] | IfcProperty.Name | bar: 8
AttributePriority | bar: 8
AttributeReference | bar: 8
AttributeReferenceID | AttributeIDPick | bar: 8
AttributeSetType | AttributeSetType | AttributeSetType | [29 empty] | See below | bar: 8
|  | SingleValue | [29 empty] | IfcPropertySingleValue
|  | EnumeratedValue | [29 empty] | IfcPropertyEnumeratedValue
|  | BoundeValue | [29 empty] | IfcPropertyBoundedValue
|  | TableValue | [29 empty] | IfcPropertyTableValue
|  | ReferenceValue | [29 empty] | IfcPropertyReferenceValue
|  | ListValue | [29 empty] | IfcPropertyListValue
|  | SetValue | [29 empty] | ??? Should this map to IfcComplexProperty
AttributeUnit | [31 empty] | IfcUnit | Map to specfic allowed units n COBIE. Limit the units model | bar: 8
AttributeValue | [31 empty] | IcValue | bar: 8
CalculationMethod | ANSI/BOMA ASTM/IFMA | [30 empty] | IfcElementQuantity.MethodOfMeasuement | bar: 3 to 4
CertificationDescription | [31 empty] | IfcProcedure.Description | ** IfcProcedure.UserDefinedProcedureType = 'Certification' | bar: 20
CertificationID | Integer | [30 empty] | IfcProcedure.ProcedureID | ** IfcProcedure.UserDefinedProcedureType = 'Certification' | bar: 20
CertificationName | [31 empty] | IfcProcedure.Name | ** IfcProcedure.UserDefinedProcedureType = 'Certification' | bar: 20
ComponentDescription | [31 empty] | IfcElement.Description | bar: 7
ComponentID | Integer | bar: 7 to 8; 14
ComponentName | [31 empty] | IfcElement.Name | bar: 7
ContactEmail | [31 empty] | IfcPerson.Addresses[0]::IfcTelecomAddress.ElectronicMailAddresses[0] IfcOrganization.Addresses[0]::IfcTelecomAddress.ElectronicMailAddresses[0] | bar: 1
ContactFax | [31 empty] | IfcPerson.Addresses[0]::IfcTelecomAddress.FacsimileNumbers[0] IfcOrganization.Addresses[0]::IfcTelecomAddress.FacsimileNumbers[0] | bar: 1
ContactID | Integer | bar: 1
ContactIDPick
ContactPhone | [31 empty] | IfcPerson.Addresses[0]::IfcTelecomAddress.TelephoneNumbersNumbers[0] IfcOrganization.Addresses[0]::IfcTelecomAddress.TelephoneNumbers[0] | bar: 1
ContactRole | Classification/ Omniclass 34 | [30 empty] | IfcActorRole OR IfcClassificationNotationFacet | Reference to Omniclass may make the use of classification more apropriate. IfcClassificationItem could also be used which would define the Omniclass tablto be used | bar: 1
CoordinateID | Integer | bar: 9
CoordinateType | CoordinateType | CoordinateType | bar: 9
|  | point | [29 empty] | IfcCartesianPoint
|  | line-end-one | [29 empty] | IfcPolyline.Points[0] | Lines that are mapped to COBIE from applications are expected to generally map to either polylines or trimmed curves
|  | line-end-two | [29 empty] | IfcPolyline.Points[1]
|  | box-lowerleft | [29 empty] | IfcBoundingBox.Corner
|  | box-upperright | [29 empty] | IfcBoundingBox.XDim IfcBoundingBox.Ydim IfcBoundingBox.Zdim | Box is expected to conform to an IfcBoundingBox. Thois measures the sides of the box using IfcLengthMeasure. Values can be derived arithmetically from the expected COBIE point coordinates. DimensionCout should be set to 3
CoordinateXAxis | [31 empty] | IfcCartesianPoint.Coordinates[1] | bar: 9
CoordinateXAxisUnit | LinearUnit | LinearUnit | [30 empty] | unit | bar: 9
inches
feet
miles
millimeters
meters
kilometers
CoordinateYAxis | [31 empty] | IfcCartesianPoint.Coordinates[2] | bar: 9
CoordinateYAxisUnit | LinearUnit | [31 empty] | unit | bar: 9
CoordinateZAxis | [31 empty] | IfcCartesianPoint.Coordinates[3] | bar: 9
CoordinateZAxisUnit | LinearUnit | [31 empty] | unit | bar: 9
CreatedBy | ContactIDPick | [30 empty] | IfcOwnerHistory | IfcOwnerHistory | bar: 1 to 29
CreatedDate | Day/month/year | [30 empty] | IfcOwnerHistory | IfcOwnerHistory | bar: 1 to 29
CreatedTime | Hour/minute | [30 empty] | IfcOwnerHistory | IfcOwnerHistory | bar: 1 to 29
DeliverBy | [31 empty] | IfcMetric.DataValue::IfcMetricValueSelect=IfcDateTimeSelect-->IfcCalendarDate | Assumed to be date and time values equivalent to CreatedDate and CreatedTime | bar: 10
DocumentDirectoryName | [31 empty] | IfcDocumentReference.Location | Note that the releation between IfcDocumentReference and IfcDocmentInformation curretly points the wrong way. This is an issue for IFC2x4 that needs to be addressed. | bar: 11
DocumentFileName | [31 empty] | IfcDocumentInformation.Name + IfcDocumentInformation.ElecronicFormat --> IfcDocumentElectronicFormat.FileExtension | bar: 11
DocumentID | DocumentIDPick | bar: 11 to 12; 15 to 16
DocumentIDPick
DocumentIDList | bar: 14; 17 to 29
DocumentName | [31 empty] | IfcDocumentInformation.ID OR IfcDocumentInformation.Name | Expected to be IfcDocumentInformation.ID | bar: 11
DocumentType |  |  | 11: IfcDocument | IfcDocumentInformation.Purpose | Expected mapping
EmergencyTaskID | Integer | [30 empty] | IfcTask.TaskId | bar: 29
ExpectedLife | [31 empty] | IfcServiceLife.ServiceLifeType=EXPECTEDSERVICELIFE | bar: 6
ExpectedLifeUnit | DurationUnit | DurationUnit | [29 empty] | IfcTimeMeasure | Unit of service life expected to be measured in years | bar: 6
minute
day
week
month
quarter
year
ExteriorGrossArea | [31 empty] | IfcQuantityArea | Use IfcQuantityArea | bar: 3 to 4
ExteriorGrossAreaUnit | AreaUnit | AreaUnit | bar: 3 to 4
squarefeet
squaremiles
squaremeters
squarekilometers
ExternalNameID | [31 empty] | Make Pset_ExternalName.NameID Pset_ExternalName.ApplicationID | bar: 1 to 2
ExternalOfficeID | [31 empty] | Make Pset_ExternalMetadata with properties | bar: 1
ExternalScheduleActivity | bar: 10
ExternalSystemName | [31 empty] | IfcApplication | bar: 1 to 2; 11
ExternalSystemID | [31 empty] | IfcGloballyUniqueId | bar: 11
FacilityDescription | [31 empty] | IfcBuilding.Description | bar: 2
FacilityID | FacilityIDPick | bar: 2 to 3; 9
FacilityIDPick | bar: 3
FacilityName | [31 empty] | IfcBuilding.Name | bar: 2
FamilyName | [31 empty] | IfcPerson.FamilyName | bar: 1
FloorDescription | [31 empty] | IfcBuildingStorey.Description | Floor expected to be mapped to IfcBuildingStorey | bar: 3
FloorElevation | [31 empty] | IfcBuildingStorey.Elevation | bar: 3
FloorElevationUnits | LineearUnit | bar: 3
FloorID | bar: 3 to 4; 9
FloorIDPick
FloorName | [31 empty] | IfcBuildingStorey.Name | bar: 3
FloorReferenceID | FloorIDPick | bar: 3
FloorTotalHeight | [31 empty] | IfcQuantityLength | Total height captured using IfcQuantityLength | bar: 3
FloorTotalHeightUnits | LineearUnit | bar: 3
GivenName | [31 empty] | IfcPerson.GivenName | bar: 1
GuarantorIDList | [31 empty] | List of IfcActor supporting a warranty | bar: 16
InstallationDescription | [31 empty] | Use inherited description attribute through IfcElement.Description | bar: 14
InstallationID | InstallationIDPick | bar: 8 to 9; 14
InstallationIDPick
InstallationIDList | bar: 15 to 29
InstallationModel | [31 empty] | Use Pset_ManufacturerTypeInformation.ModelReference defined for all subtypes of IfcElement used | bar: 14
InstallationName | [31 empty] | Use inherited name attribute through IfcElement.Name | bar: 14
InstallationSerialNumber | [31 empty] | Use Pset_ManufacturerOccurrence.SerialNumber defined for all subtypes of IfcElement used | bar: 14
InstallationTagNumber | [31 empty] | Use IfcElement.Tag inherited down to the relevant subntype | bar: 14
InstructionDescription | [31 empty] | IfcProcedure.Description | ** IfcProcedure.UserDefinedProcedureType = 'Instruction' | bar: 18
InstructionID | Integer | [30 empty] | IfcProcedure.ProcedureID | ** IfcProcedure.UserDefinedProcedureType = 'Instruction' | bar: 18
InstructionName | [31 empty] | IfcProcedure.Name | ** IfcProcedure.UserDefinedProcedureType = 'Instruction' | bar: 18
InteriorGrossArea | [31 empty] | IfcQuantityArea | Use IfcQuantityArea | bar: 3 to 4
InteriorGrossAreaUnit | AreaUnit | bar: 3 to 4
InteriorPlannableArea | [31 empty] | IfcQuantityArea | Use IfcQuantityArea | bar: 3 to 4
InteriorPlannableAreaUnits | AreaUnit | bar: 3 to 4
ManualID | Integer | bar: 15
ManualName | [31 empty] | IfcDocumentInformation.Name | bar: 15
ManualDescription | [31 empty] | IfcDocumentInformation.Description | bar: 15
MaterialDescription | [31 empty] | IfcObjective.Description | IfcObjective.ConstraintGrade=.ADVISORY. IfcObjective.ObjectiveQalifier=.USERDEFINED. IfcObjective.UserDefinedQalifier='Operations' | bar: 21
MaterialID | Integer | bar: 21
MaterialIDList | bar: 24 to 29
MaterialName | [31 empty] | IfcObjective.Name='Materials' | bar: 21
OfficeDepartment | [31 empty] | IfcOrganization.Name related to main organization through IfcOrganizationRelationship | bar: 1
OfficeName | [31 empty] | IfcOrganization.Name | bar: 1
OfficeOrganizationCode | [31 empty] | IfcOrganization.Id | bar: 1
PlannableGrossArea | [31 empty] | IfcQuantityArea | Use IfcQuantityArea | bar: 3 to 4
PlannableGrossAreaUnit | AreaUnit | bar: 3 to 4
PMTaskID | Integer | [30 empty] | IfcTask.TaskId | Use IfcTask | bar: 24
PriorTaskList | [31 empty] | IfcRelSequence | Trace pior tasks in an IfcRelSequence relationship | bar: 24 to 29
ProductType | Classification/ OmniClassTable23 | bar: 6
ReferenceFloorID | bar: 3
RegisterApprovalBy | ApprovalBy | ApprovalBy | [29 empty] | IfcMetric.DataValue::IfcMetricValueSelect=IfcDateTimeSelect-->IfcCalendarDate | Assumed to be date and time values equivalent to CreatedDate and CreatedTime | bar: 6
Owner Approval
Contractor Certified
Information Only
RegisterID | Integer/ RegisterIDPick | bar: 6 to 8; 10; 12 to 14
RegisterIDPick
RegisterIDList | bar: 15 to 29
RegisterName | [31 empty] | IfcProjectOrder.Name | bar: 6
RegisterReference | bar: 6
RegisterType | RegisterType | RegisterType | [29 empty] | IfcProjectOrder.PredefinedType=USERDEFINED User defined type established from the RegisterType list | All register types as below are ocurrences of IfcProjectOrder. Each Record record a Project Order occurrence. | bar: 6
Preconstruction Submittals
Shop Drawings
|  | Product Data | [30 empty] | bag of data
Samples
Design Data
Test Reports
Certificates
Manufacturer Instructions
Manufacturer Field Reports
Operation and Maintenance
Closeout Submittals
RentableAreaUsableArea | [31 empty] | IfcQuantityArea | IfcQuantityArea | bar: 3 to 4
RentableAreaUsableAreaUnits | AreaUnit | bar: 3 to 4
ReplacementCost | [31 empty] | IfcCostValue | Value as IfcMonetaryMeasue | bar: 6
ReplacementCostUnit | CostUnit | CostUnit | [29 empty] | IfcCurrencyEnum | bar: 6
Dollars
Euros
ReplacesID | bar: 1 to 29
SafetyTaskID | Integer | [30 empty] | IfcTask.TaskId | Use IfcTask | bar: 25
ScheduleID | Integer | [30 empty] | IfcWorkSchedule.Identifier | bar: 10
ShutDownTaskID | Integer | [30 empty] | IfcTask.TaskId | bar: 28
SpaceDescription | [31 empty] | IfcSpace.Description | bar: 4
SpaceFunction | Classification/ Omniclass 13 | [30 empty] | IfcSpaceType OR IfcSpace.ObjectType OR IfcClassificationNotation | Reference to Omniclass may make the use of classification more apropriate. IfcClassificationItem could also be used which would define the Omniclass table to be used | bar: 4
SpaceID | Integer | bar: 4; 7; 9
SpaceIDPick | SpaceIDPick
SpaceIDList | bar: 6; 8; 14
SpaceName | [31 empty] | IfcSpace.Name | bar: 4
SpaceNumber | bar: 4
SpaceReferenceID | SpaceIDPick | bar: 4
SpaceUsableHeight | [31 empty] | IfcQuantityLength | Space usable height captured using IfcQuantityLength | bar: 4
SpaceUsableHeightUnits | LinearUnit | bar: 4
SpareDescription | [31 empty] | IfcObjective.Description | IfcObjective.ConstraintGrade=.ADVISORY. IfcObjective.ObjectiveQalifier=.USERDEFINED. IfcObjective.UserDefinedQalifier='Operations' | bar: 17
SpareID | Integer | bar: 17
SpareIDPick
SpareName | [31 empty] | IfcObjective.Name='Spare' | IfcObjective.Name | bar: 17
SpareNumber | [31 empty] | IfcMetric.MetricValueSelect=IfcMeasureWithUnit | Resolve MeasureWithUnit as a dimensionless IfcCountValue | bar: 17
SpareProviderIDList | bar: 17
SpareSetID | SpareIDPick | bar: 17
SpareType | SpareType | SpareType | bar: 17
Part
PartSet
Lubricant
Other
Spare
SpareSet
StartUpTaskID | Integer | [30 empty] | IfcTask.TaskId | bar: 27
SubmitBy | [31 empty] | IfcDateTime | bar: 10
SystemDescription | [31 empty] | IfcSystem.Description | bar: 5
SystemFunction | Classification/ Omniclass 21 | [30 empty] | IfcSystem.ObjectId (for now) LATER --> IfcClassificationNotation | Reference to Omniclass may make the use of classification more apropriate. IfcClassificationItem could also be used which would define the Omniclass table to be used | bar: 5
SystemID | integer/ SystemIDPick | bar: 5 to 7
SystemIDPick
SystemIDList | bar: 15 to 29
SystemName | [31 empty] | IfcSystem.Name | bar: 5
SystemReferenceID | SystemIDPick | bar: 5
TaskDescription | [31 empty] | IfcTask.Description | bar: 24 to 29
TaskDurationUnit | DurationUnit (see above) | bar: 24 to 29
TaskDurationValue | [31 empty] | IfcScheduleTimeControl.ScheduleDuration | Task durartion in IFC may be scheduled or actual. For initial requirements, scheduled duration should be used | bar: 24 to 29
TaskFrequencyValue | [32 empty] | Check with work control FP | bar: 24 to 29
TaskFrequencyUnit | DurationUnit (see above) | bar: 24 to 29
TaskName | [31 empty] | IfcTask.Name | bar: 24 to 29
Task Number | [31 empty] | IfcTask.TaskID | bar: 24 to 29
TaskStartUnit | DurationUnit (see above) | bar: 24 to 29
TaskStartValue | bar: 24 to 29
TaskStatus | JobStatusType | JobStatusType | [29 empty] | IfcTask.Status | bar: 24 to 29
Not Yet Started
Started
Completed
TestDescription | [31 empty] | IfcProcedure.Description | ** IfcProcedure.UserDefinedProcedureType = 'Test' | bar: 19
TestID | Integer | [30 empty] | IfcProcedure.ProcedureID | ** IfcProcedure.UserDefinedProcedureType = 'Test' | bar: 19
TestName | [31 empty] | IfcProcedure.Name | ** IfcProcedure.UserDefinedProcedureType = 'Test' | bar: 19
ToolDescription | [31 empty] | IfcObjective.Description | IfcObjective.ConstraintGrade=.ADVISORY. IfcObjective.ObjectiveQalifier=.USERDEFINED. IfcObjective.UserDefinedQalifier='Operations' | bar: 22
ToolID | Integer | bar: 22
ToolIDList | bar: 24 to 29
ToolName | [31 empty] | IfcObjective.Name='Tools' | IfcObjective.Name | bar: 22
TrainingDescription | [31 empty] | IfcObjective.Description | IfcObjective.ConstraintGrade=.ADVISORY. IfcObjective.ObjectiveQalifier=.USERDEFINED. IfcObjective.UserDefinedQalifier='Operations' | bar: 23
TrainingID | Integer | bar: 23
TrainingIDList | bar: 24 to 29
TrainingName | [31 empty] | IfcObjective.Name='Training' | bar: 23
TransmittalDescription | bar: 12
TransmittalDeviation | TransmittalDeviation | TransmittalDeviation | [30 empty] | To be confirmed | bar: 12
Yes
No (default)
TransmittalID | Integer/TransmittalIDPick | bar: 8; 12 to 14
TransmittalIDPick
TransmittalIDList | bar: 15 to 29
TransmittalName | [32 empty] | Transmittals are considered to be documentation | bar: 12
TransmittalNumber | bar: 12
TransmittalRevision | bar: 12
TroubleTaskID | Integer | [30 empty] | IfcTask.TaskId | Use IfcTask | bar: 26
WarrantyDescription | [31 empty] | ?? | bar: 16
WarrantyEnd | [31 empty] | Pset_Warranty.WarrantyEndDate | bar: 16
WarrantyID | Integer | [30 empty] | Pset_Warranty.WarrantyIdentifier | bar: 16
WarrantyName | [31 empty] | ?? | bar: 16
WarrantyStart | [31 empty] | Pset_Warranty.WarrantyStartDate | bar: 16